## 3D Print
| Material | Infill | Insert | Printing Hours | Price
BODY
Battery Pack Bottom | ABS-HF | 15% |  | 13 | 0
Battery Pack 电池仓 | ABS-HF | 15% | M4 (6x6) x 8 | 35 | 0
Frame Core | Polymaker HT-PLA | 20% | M4 x 10 ¦ M3 x 4 | 72 | 0
Frame Front Bottom 前端风扇安装件 | Polymaker HT-PLA | 100% | M3 x 6 | 0 | 0
Frame Top | Polymaker HT-PLA | 20% | M5 x 4 |  | 0
Handle |  |  |  |  | 0
Neck Actuator Mount | ABS-HF |  |  | 8 | 130
Raspberry Pi 4B Mount | ABS-HF |  |  | 6 | 0
Yaw Bottom Limit | ABS-HF |  |  | 2.1 | 0
Yaw Top | ABS-HF |  | M3 x 2 | 2.5 | 0
0
0
0
0
HIP
Hip Gear Left | Nylon 3201PA-F | 100% |  |  | 30
Hip Gear Right | Nylon 3201PA-F | 100% |  |  | 30
Hip Joint Roll Left | Nylon 3201PA-F | 100% |  |  | 178
Hip Joint Roll Right | Nylon 3201PA-F | 100% |  |  | 178
Hip Joint Mount Left | Resin-X | 40% | M4 x 4 | 13 | 38
Hip Joint Mount Right | Resin-X | 40% | M4 x 4 | 13 | 38
Hip Joint Yaw Left | Resin-X | 40% | M5 x 1 | 8 | 25.64
Hip Joint Yaw Right | Resin-X | 40% | M5 x 1 | 8 | 25.64
LEG
Lower Leg Right Cover | ABS-HF |  |  | 4.3 | 0
Lower Leg Right | ABS-HF / Nylon 3201PA-F |  |  | 9.4 | 353
Upper Leg Right Cover | ABS-HF |  |  | 11.55 | 0
Upper Leg Right | Resin-X |  |  | 0 | 126.89
Lower Leg Left Cover | ABS-HF |  |  | 4.3 | 0
Lower Leg Left | ABS-HF / Nylon 3201PA-F |  |  | 9.4 | 353
Upper Leg Left Cover | ABS-HF |  |  | 11.55 | 0
Upper Leg Left | Resin-X |  |  | 0 | 126.89
FOOT
Right Foot A | ABS-HF |  | M3 x 3 | 10.36 | 0
Right Foot B | ABS-HF |  |  | 5.4 | 0
Right Foot Pad 足底 | Resin |  |  | 0 | 145
Left Foot A | ABS-HF |  | M3 x 3 | 10.36 | 0
Left Foot B | ABS-HF |  |  | 5.4 | 0
Left Foot Pad 足底 | Resin |  |  | 0 | 145
PANEL
Panel Top Front | Resin-X | 100% | M3 x 2 | 0 | 198
Panel Top Rear | Resin-X | 100% |  | 0 | 143
Antenna Left | Resin-X | 100% |  |  | 24
Antenna Right | Resin-X | 100% |  |  | 24
|  |  |  | 262.62 | 2312.06

## BOM
ITEM | SPECS | LINK | NOTES | QUANTITY | PRICE | SUBTOTAL
BODY
M5 热熔螺母 | M5 x 10 OD 7 | https://detail.tmall.com/item.htm?id=899448134936&skuId=5754304832006 | Frame Top ¦ Hip Motor Mount | 4 | 0.15 | 0.6
M4 热熔螺母 | M4 x 10 OD 6 | https://detail.tmall.com/item.htm?id=899448134936&skuId=5798756972352 | Frame Top ¦ Frame Core ¦ Battery Pack ¦ Hip Motor Mount | 28 | 0.2 | 5.6
M3 热熔螺母 | M3 x 7 OD 4.2 | https://detail.tmall.com/item.htm?id=899448134936&skuId=5922977711804 | Frame Core ¦ Front Bottom Fan Mount ¦ IMU Mount | 12 | 0.2 | 2.4
不锈钢衬套 | Φ6 x 8 x 35 | https://detail.tmall.com/item.htm?id=822545298024&skuId=5702459126386 |  | 2 | 1.42 | 2.84
粒片螺丝 | M3.5 x 8 | https://item.taobao.com/item.htm?id=537967383377&skuId=3212738635362 | 髋关节电机安装座 ¦ 顶部 YAW 轴电机 | 24 | 0.3 | 7.2
粒片螺丝 | M3.5 x 16 |  | 上身电机上盖底部限位 | 6 | 0.3 | 1.8
粒片螺丝 | M4 x 16 | https://item.taobao.com/item.htm?id=537967383377&skuId=5461813862733 | 髋关节电机安装座 | 8 | 0.3 | 2.4
FHCS 螺丝 | M4 x 12 平头 | https://item.taobao.com/item.htm?id=525468794969&skuId=3127568831102 | 摆驱动齿轮 | 12 | 0.3 | 3.6
SHCS 螺丝 | M4 x 12 杯头 | https://item.taobao.com/item.htm?id=525468794969&skuId=3127568831102 | 电机抱箍 | 4 | 0.3 | 1.2
SHCS 螺丝 | M4 x 16 杯头 | https://item.taobao.com/item.htm?id=529627939342&skuId=3165003331293 | 电池底部支撑件 ¦ 机身上下主体 ¦ 顶部 YAW 轴电机 ¦ 侧摆电机 | 15 | 0.36 | 5.4
SHCS 螺丝 | M4 x 18 杯头 | https://item.taobao.com/item.htm?id=529627939342&skuId=3206368205626 | 电机抱箍 | 4 | 0.36 | 1.44
SHCS 螺丝 | M4 x 20 杯头 | https://item.taobao.com/item.htm?id=529627939342&skuId=3200246575353 | 主骨架与电池仓连接 ¦ 前端风扇安装件 | 6 | 0.36 | 2.16
SHCS 螺丝 | M4 x 25 杯头 | https://item.taobao.com/item.htm?id=529627939342&skuId=3165003331294 | 机身上下主体 | 9 | 0.48 | 4.32
SHCS 螺丝 | M3 x 10 杯头 | https://item.taobao.com/item.htm?id=38977230812&skuId=3165007311199 | 4010 DC Fan | 4 | 0.28 | 1.12
SHCS 螺丝 | M3 x 14 杯头 | https://item.taobao.com/item.htm?id=38977230812&skuId=3165007311200 | 4010 DC Fan | 4 | 0.28 | 1.12
平面滚针轴承 | BA0619 | https://detail.tmall.com/item.htm?id=625077079266&skuId=5611160825675 | Frame Core | 2 | 3 | 6
636ZZ 轴承 | 6 x 22 x 7 | https://item.taobao.com/item.htm?id=652062390391&skuId=4698920756210 | Frame Core ¦ 侧摆 | 4 | 6.5 | 26
塞打螺栓 | ￠6 x M5 x 16 | https://detail.tmall.com/item.htm?id=610905186565&skuId=5148221219880 | Frame Core | 2 | 1.062 | 2.124
塞打螺栓 | ￠6 x M5 x 55 | https://detail.tmall.com/item.htm?id=610905186565&skuId=4925270516930 | 侧摆 | 2 | 1.585 | 3.17
垫片 | 5.2 x D10 x 2 黑色 | https://item.taobao.com/item.htm?id=667085311743&skuId=4865635364512 | 侧摆 | 2 | 0.46 | 0.92
船形开关 | KCD1-104 | https://item.taobao.com/item.htm?id=577536722051 | 2档 | 1 | 1.12 | 1.12
轴流风扇 | 4010 24V DC | https://item.taobao.com/item.htm?id=611636440997&skuId=4310799149744 |  | 2 | 8 | 16
USB 转 485 | 四通道 | https://detail.tmall.com/item.htm?id=679335252560&skuId=5978377674682 |  | 1 | 199 | 199
GO-M8010-6 | 24V | https://detail.tmall.com/item.htm?id=679335252560&skuId=5079135404284 |  | 5 | 897 | 4485
动力线 | 16awg | https://detail.tmall.com/item.htm?id=679335252560&skuId=5136048959263 |  | 4 | 49 | 196
Raspberry Pi | 4B | https://detail.tmall.com/item.htm?id=679335252560&skuId=5079135404284 |  | 1 | 377 | 377
电池 | GO1-BT03 标准版 | https://detail.tmall.com/item.htm?id=654533678350&skuId=4892505606177 |  | 1 | 1999 | 1999
充电器 | GO1 | https://detail.tmall.com/item.htm?id=654533678350&skuId=5036835474357 |  | 1 | 600 | 600
IMU | N100 不带外壳 | https://detail.tmall.com/item.htm?id=645061129098&skuId=4648099525532 |  | 1 | 265 | 265
LEG
粒片螺丝 | M3.5 x 8 | https://item.taobao.com/item.htm?id=537967383377&skuId=3212738635362 | M8010 电机 | 50 | 0.3 | 15
粒片螺丝 | M3.5 x 12 | https://item.taobao.com/item.htm?id=537967383377&skuId=3212738635365 | 脚踝电机侧盖 | 50 | 0.3 | 15
SHCS 螺丝 | M4 x 16 杯头 | https://item.taobao.com/item.htm?id=529627939342&skuId=3165003331293 | 大、小腿连接 | 12 | 0.36 | 4.32
离心风扇 | 3010 24V DC 滚珠轴承 | https://item.taobao.com/item.htm?id=566323233973&skuId=5212591909140 |  | 4 | 16.5 | 66
动力线 | 16awg | https://detail.tmall.com/item.htm?id=679335252560&skuId=5136048959263 |  | 4 | 49 | 196
GO-M8010-6 | 24V | https://detail.tmall.com/item.htm?id=679335252560&skuId=5079135404284 |  | 4 | 897 | 3588
足端
M3 热熔螺母 | M3 x 7 OD 4.2 | https://detail.tmall.com/item.htm?id=899448134936&skuId=5922977711804 | Foot A | 6 | 0.2 | 1.2
SHCS 螺丝 | M3 x 25 杯头 | https://item.taobao.com/item.htm?id=38977230812&skuId=3200123895845 |  | 6 | 0.31 | 1.86
粒片螺丝或 FHCS 平头 | M4 x 16 | https://item.taobao.com/item.htm?id=537967383377&skuId=5461813862733 https://item.taobao.com/item.htm?id=525468794969&skuId=3127568831104 | 足端连接电机转轴 | 12 | 0.3 | 3.6
足底 |  |  | TPU 或柔性树脂 | 2 | 0 | 0
GO-M8010-6 | 24V | https://detail.tmall.com/item.htm?id=679335252560&skuId=5079135404284 |  | 2 | 897 | 1794
PANEL
M3 热熔螺母 | M3 x 7 OD 4.2 | https://detail.tmall.com/item.htm?id=899448134936&skuId=5922977711804 | Front Panel | 2 | 0.2 | 0.4
粒片螺丝 | M3.5 x 12 | https://item.taobao.com/item.htm?id=537967383377&skuId=3212738635365 | 顶盖 | 4 | 0.3 | 1.2
SHCS 螺丝 | M3 x 10 杯头 | https://item.taobao.com/item.htm?id=38977230812&skuId=3165007311199 | 天线 ¦ 脸部 | 4 | 0.28 | 1.12
SHCS 螺丝 | M5 x 16 杯头 | https://item.taobao.com/item.htm?id=35431215248&skuId=3165685753062 | 提手 | 2 | 0.21 | 0.42
其他
波纹软管 |  |  |  | 1 | 5 | 5
站立支架
2040 型材 | 经济型欧标槽宽 6mm | https://www.misumi.com.cn/vona2/detail/110310158399/?ProductCode=LCFB6-2040-200-TPW |  | 5 | 13.19 | 65.95
BHCS 螺丝 | M6 x 25 | https://item.taobao.com/item.htm?id=596366591280&skuId=4312388615153 | 打印件连接 2040 型材 | 20 | 0.95 | 19
BHCS 螺丝 | M5 x 8 |  |  | 16 |  | 0
FHCS 螺丝 | M3 x 14 杯头 |  |  | 8 |  | 0
M3 螺母 |  |  |  | 8 |  | 0
0
0
13997.604

## Wiring
连接 | 线径 | 长度 | 连接器 | 说明
LEG | 16 AWG | 58cm | XT30(2+2) | 左电机 0 或右电机 0 连接至分电板